## PPE Register
QUOLLNET — RAMS Pack ¦ PPE Register
PPE Item | Standard / Grade | Required for All? | Additional Notes / Task-Specific Use | Supplied By | Inspection Frequency
Safety Helmet | [EN 397 or equiv. — Verify] | YES | Replace after any impact | Contractor | Before each use
High-Visibility Vest / Clothing | [EN ISO 20471 Class 2 or equiv.] | YES |  | Contractor | Before each use
Safety Boots (steel toe/midsole) | [EN ISO 20345 S3 or equiv.] | YES |  | Contractor/Individual | Weekly
Safety Glasses / Goggles | [EN 166 or equiv.] | Task-specific | Mandatory for concrete, grinding, drilling operations | Contractor | Before each use
Chemical-Resistant Gloves | [EN 374 or equiv.] | Task-specific | Concrete / chemical handling; alkali resistant | Contractor | Before each use
Hearing Protection (ear defenders or plugs) | [EN 352 or equiv.] | Task-specific | All noisy zones; drilling; piling; plant operation | Contractor | Before each use
Respiratory Protective Equipment (dust mask) | [Verify per exposure assessment] | Task-specific | Dry drilling; cutting; dusty conditions | Contractor | Per manufacturer
Fall Arrest Harness & Lanyard | [EN 361 / EN 355 or equiv.] | Task-specific | Work at height; near unprotected edges | Contractor | 6-monthly formal + pre-use
Face Shield | [EN 166 or equiv.] | Task-specific | Overhead work; chemical splash; concrete pumping | Contractor | Before each use
Welding Shield / FR Clothing | [EN ISO 11611 or equiv.] | Task-specific | Hot works — cage welding if applicable | Contractor | Before each use
[Add PPE as required]