## Sheet1
Site Safety Checklist: Functionality of Tools and Equipment
Project Name: __________________ Date: ________________________ Time: ________________________
1. Hand Tools | 4. Ladders and Scaffolding
☐ Inspect for any visible damage, such as cracks, rust, or bent parts. | ☐ Inspect ladders for cracks, missing rungs, or broken parts.
☐ Ensure handles are secure and free from splinters or wear. | ☐ Ensure scaffolding is properly braced and secured.
☐ Confirm all moving parts operate smoothly without obstruction. | ☐ Confirm weight limits are not exceeded during use.
☐ Tools must be returned to designated storage areas after use. | ☐ Ladders should be placed on stable, even surfaces.
☐ Storage spaces should be dry and organized to prevent damage. | ☐ Scaffolding must have proper guardrails and toe boards.
☐ Damaged tools should be tagged and removed from use immediately. | ☐ Workers must use fall protection when required.
2. Power Tools | 5. Personal Protective Equipment (PPE) for Tool Use
☐ Inspect power cords for frays, cuts, or exposed wiring. | ☐ Ensure workers using tools wear appropriate PPE such as gloves, goggles, ear protection, and hard hats.
☐ Ensure grounding pins are intact and not removed. | ☐ Check PPE for wear and damage before each use.
☐ Verify all tools are double-insulated or properly grounded. | ☐ Make sure PPE is properly fitted and adjusted for comfort and safety.
☐ Confirm all power tools start and stop properly. | ☐ Provide task-specific PPE as needed (e.g., heat-resistant gloves for welding, respirators for dust-heavy environments).
☐ Check for unusual sounds or vibrations that may indicate internal issues. | ☐ Verify that workers are trained on the correct use and limitations of their PPE.
☐ Ensure all safety guards and covers are securely in place. | 6. Inspection and Maintenance Logs
☐ Monitor for overheating during use and allow tools to cool if necessary. | ☐ Daily inspections must be recorded for high-risk tools and equipment.
3. Heavy Equipment | ☐ Weekly detailed inspections should be conducted for all operational tools.
☐ Conduct daily inspections for leaks, wear, or loose components. | ☐ Monthly maintenance checks must include lubrication, calibration, and servicing as needed.
☐ Check fluid levels, including oil, hydraulic fluid, and coolant. | ☐ Defective tools must be immediately reported to supervisors.
☐ Ensure all control mechanisms function properly. | ☐ Repairs should only be performed by qualified personnel.
☐ Inspect tires or tracks for proper pressure, tension, and tread condition. | ☐ Maintain a log of repairs and inspections for regulatory compliance.
☐ Verify that all lights, alarms, and signals are operational.
☐ Confirm all seat belts and safety restraints are operational.
☐ Test emergency shut-off switches before use.
☐ Ensure operators are trained and certified to use the equipment.
☐ Check for environmental hazards (e.g., uneven terrain, overhead obstructions) before operation.
Inspector's Signature: ________________________
Site Supervisor's Signature: ________________________