## Checklist
3D Concrete Printing Pre-Print Readiness Inspection Checklist
Completed by: |  |  | Date:
See Instructions for guidance. Record results and notes in the shaded cells.
No. | Section | Check / Requirement | Result | Notes / Evidence
1 | Document and design controls | Approved IFC drawing/model revision identifies the wall or segment to be printed.
2 | Document and design controls | Print file/toolpath revision matches the approved wall geometry and openings.
3 | Document and design controls | Required printing-system qualification and trial-print acceptance are current for this operation.
4 | Substrate and interfaces | Foundation/substrate setting-out, position and levels have been verified against survey control.
5 | Substrate and interfaces | Starting surface is cleaned and prepared in accordance with the approved foundation-to-wall interface procedure.
6 | Substrate and interfaces | Required starter bars, dowels and anchors are in their approved positions before printing.
7 | Substrate and interfaces | Reinforcement, openings and service-embed locations are coordinated with the print path.
8 | Printer and work-zone readiness | Printer base, rails/working envelope and robot clearance are ready for the planned toolpath.
9 | Printer and work-zone readiness | Printer positioning, nozzle height and material-flow calibration checks are current.
10 | Printer and work-zone readiness | Required machine guarding, exclusion zones and emergency-stop checks are satisfactory.
11 | Materials and environmental conditions | Correct approved material/mix and traceable production batch are available for the planned segment.
12 | Materials and environmental conditions | Required pre-print printability checks meet the approved qualified-process limits.
13 | Materials and environmental conditions | Ambient conditions are within approved printing limits and curing/protection arrangements are ready.
14 | Inspection release | Approved ITP, sampling plan and applicable hold/witness notifications are available for this activity.
15 | Inspection release | All mandatory pre-start inspections and hold-point releases have been obtained before printing.

## Instructions
3D Concrete Printing Pre-Print Readiness Inspection Checklist
Use this checklist for one pre-print site visit covering a defined wall or print segment. Check each requirement against the current approved construction documents, qualified printing procedure and ITP; record measured values and evidence in the inspection entry as needed. Any failed critical item or outstanding hold point must be resolved before printing starts.
Record Done, Not done or N/A. Use Notes / Evidence for observations and follow-up.
Project / Location: ____________________