## Checklist
3D Printed Concrete Completed Wall Inspection Checklist
Completed by: |  |  | Date:
See Instructions for guidance. Record results and notes in the shaded cells.
No. | Section | Check / Requirement | Result | Notes / Evidence
1 | Geometry | Completed wall/segment location and orientation agree with the current approved drawings.
2 | Geometry | Recorded wall height, thickness, line and plumbness meet approved tolerances.
3 | Geometry | Openings, reveals, corners and connection zones are in their approved positions and dimensions.
4 | Wall condition | Printed layers show no unassessed tearing, gaps, voids, local collapse or excessive deformation.
5 | Wall condition | No visible cracking or suspected separation/delamination remains without a documented disposition.
6 | Wall condition | Restart interfaces and previously reported defect areas have been inspected and their status recorded.
7 | Concealed work and interfaces | Required reinforcement, anchors, grout/cavity infill and embed inspections are traceable to earlier release records.
8 | Concealed work and interfaces | Service penetrations, sleeves and junctions to conventional construction match the approved details.
9 | Curing and protection | Specified curing and protection measures have been applied and documented for this wall/segment.
10 | Sampling and records | Sampling/specimen IDs, material batches and print logs are traceable to the inspected wall/segment.
11 | Sampling and records | As-built survey and relevant inspection photographs are recorded against the correct wall/segment.
12 | Disposition | Open defects, repairs, NCRs or nonconforming measurements have recorded hold or approved technical disposition.
13 | Disposition | Required completed-wall inspection notifications and stage releases have been recorded before subsequent work.

## Instructions
3D Printed Concrete Completed Wall Inspection Checklist
Use once for the completed wall or segment at the specified post-print inspection stage. This is not a substitute for later laboratory results or final project acceptance. Verify the approved drawings, qualified print system and project ITP. Record actual dimensions and evidence in the inspection record and route deviations through the project disposition process.
Record Done, Not done or N/A. Use Notes / Evidence for observations and follow-up.
Project / Location: ____________________