## Sheet1
Generated file by QChecklists
https://quollnet.com/checklist
Inspect Waterproofing of Planters, Balconies, and Terraces
Interactive checklist for inspecting waterproofing on planters, balconies, and terraces. Commentable and exportable as PDF/Excel.
Project:
| Filled by: |  | Date:
Planter Waterproofing Inspection
1 | Inspect planter surfaces for cracks or gaps in waterproofing materials.
2 | Verify the condition of sealants around planter edges.
3 | Check for any signs of moisture or mold inside the planters.
Balcony Waterproofing Inspection
4 | Examine balcony floors for pooling water or drainage issues.
5 | Inspect the integrity of waterproof membranes on balcony surfaces.
6 | Look for efflorescence or peeling paint as signs of water penetration.
Terrace Waterproofing Inspection
7 | Assess terrace joints and corners for waterproofing breaches.
8 | Use a moisture meter to detect hidden damp areas on the terrace.
9 | Ensure all drainage systems are clear and functional on the terrace.
General Waterproofing Inspection
10 | Document all findings with photos for future reference.
11 | Compare current inspection results with previous reports to track changes.
12 | Prepare a maintenance plan if any issues are found during inspection.
Comments
Filled by:
Signature:
Introduction |  |  | How to use this checklist
Waterproofing is crucial for planters, balconies, and terraces to prevent water damage and ensure long-term durability. This checklist guides you through inspecting the effectiveness of waterproofing in these areas, focusing on identifying potential leaks, assessing material integrity, and ensuring adequate drainage. Proper inspection helps prevent structural damage and mold growth, maintaining the aesthetic and functional quality of your property. Utilize this interactive checklist to tick off tasks, leave comments, and export your report as a PDF or Excel with a QR code for authentication. |  |  | 1. Gather necessary tools such as moisture meters, flashlights, and inspection cameras. Ensure you have access to previous inspection reports for comparison. 2. Click the “Use this checklist” button to launch interactive mode. 3. Tick each item online as you complete it. 4. Add comments on individual items or the entire checklist if needed. 5. Click Share or Download to save your completed checklist as PDF or Excel.