## Sheet1
Generated file by QChecklists
https://www.quollnet.com/checklist
Integrated Systems Commissioning and Performance Inspection Checklist
Interactive checklist for inspecting integrated systems commissioning and performance. Tick items, comment, and export as PDF/Excel with security QR code.
Project:
| Filled by: |  | Date:
Pre-Inspection Preparation
1 | Review the commissioning documentation to understand system requirements.
2 | Gather necessary tools such as multimeters, flow meters, and thermal imaging cameras.
3 | Ensure all safety gear including helmets and insulated gloves are available.
HVAC System Evaluation
4 | Check the air flow rates against design specifications using an anemometer.
5 | Inspect ductwork for leaks and ensure proper insulation.
6 | Verify the operation of thermostats and control systems.
Electrical System Check
7 | Inspect circuit breakers and panels for any signs of wear or damage.
8 | Test electrical loads to confirm they are within safe operational limits.
9 | Ensure grounding and bonding are correctly implemented.
Plumbing System Inspection
10 | Check for leaks and ensure all pipes are correctly insulated.
11 | Verify water pressure levels at different points in the system.
12 | Inspect all valves and fittings for proper operation.
Fire Safety System Review
13 | Test and confirm the operation of all smoke and heat detectors.
14 | Verify the functionality of sprinkler systems and fire extinguishers.
15 | Ensure fire escape routes and emergency lighting are clearly marked and operational.
Post-Inspection Documentation
16 | Document all findings and highlight areas needing corrective action.
17 | Compile a report with recommendations and schedule for re-inspection if needed.
18 | Ensure all documentation is signed off by relevant stakeholders.
Comments
Filled by:
Signature:
Introduction |  |  | How to use this checklist
Integrated systems commissioning and performance inspection involves a thorough examination of system operations within a facility. This includes ensuring that all systems, from HVAC to electrical, are installed correctly, operate efficiently, and meet specified requirements. The inspection process is crucial for maximizing efficiency, reducing operational costs, and ensuring safety standards are met. This checklist provides a structured approach for inspectors to verify system performance, enabling interactive features such as ticking items, commenting, and exporting completed reports with a QR code for authenticity. By adhering to this checklist, stakeholders can ensure the longevity and efficiency of their integrated systems. |  |  | 1. Preparation: Ensure all necessary tools and safety equipment are ready before beginning the inspection. 2. Using the Interactive Checklist: Click “Start Interactive Checklist” to launch the interactive mode. 3. Tick each item online as you complete it, and add comments where necessary. 4. Share or download your completed checklist as a PDF or Excel file. 5. Sign-Off: Review, share, and archive the final report with digital signatures. Use QR code authentication for security and traceability.