## Sheet1
Generated file by QChecklists
https://quollnet.com/checklist
Tires, Steering & Brakes Inspection (Wheeled Excavators)
Tires, Steering & Brakes Inspection (Wheeled Excavators) interactive checklist. Commentable steps with evidence capture; export as PDF/Excel to prove safety, maintenance, and roading readiness.
Project:
| Filled by: |  | Date:
Tires & Wheels
1 | Measure cold tire pressure on all wheels with a calibrated gauge; compare to the machine plate/manufacturer data. Acceptance: within specified range (flag variance > ±10%). Record kPa per tire and photograph gauge and data plate.
2 | Measure tread depth at inner, center, and outer ribs using a tire depth gauge. Acceptance: ≥ 8 mm or per manufacturer. Record mm per point; attach close-up photos with gauge visible.
3 | Inspect sidewalls and tread for cuts, bulges, exposed cords, or repairs. Use a ruler to size damage. Acceptance: no structural damage; cuts > 10 mm or cord exposure unacceptable. Photograph with scale reference.
4 | Check valve stems for cracks, leaks (soap solution), and caps with seals. Acceptance: no bubbling; caps fitted with intact O‑rings. Capture macro photos; replace missing caps and note action.
5 | Torque wheel lug nuts with a calibrated torque wrench to manufacturer N·m spec. Acceptance: within ±5% of specified torque. Record min/max N·m applied and add witness paint; photograph wrench reading and witness marks.
6 | Inspect rims for cracks, distortion, rust jacking, or missing clips. Clean and use visual/flashlight; apply dye penetrant if suspected. Acceptance: no defects. Photograph rim edges and suspect areas post-cleaning.
Steering System
7 | Measure steering wheel free play at the rim using a ruler. Acceptance: ≤ 50 mm at rim or within manufacturer limit. Record mm and capture short video of measurement.
8 | Check tie-rod ends and ball joints with a pry bar while an assistant holds steering steady. Acceptance: no measurable axial/radial play; boots intact. Photograph joints and any boot damage.
9 | Inspect steering cylinder rods and seals; wipe clean, cycle steering lock-to-lock, then recheck. Acceptance: no fresh wetting or drip. Capture before/after photos of rod/seal areas.
10 | Verify steering pump and hose connections for secure fittings and chafe guards. Measure hydraulic pressure at the steering test port with a calibrated gauge. Acceptance: within spec ±10%. Record MPa and photograph gauge.
11 | Function-test oscillating axle lock (if equipped): engage/disengage per manufacturer procedure. Acceptance: smooth operation; indicator lamp active. Record engagement time and attach photo of indicator status.
Braking System
12 | Inspect brake lines/hoses for abrasion, kinks, or contact points. Ensure clearance ≥ 10 mm from sharp edges; add protection if needed. Acceptance: no damage, proper routing. Photograph representative hose runs.
13 | Check service brake accumulator/pressure via test port using a calibrated gauge. Acceptance: within manufacturer range. Record MPa; photograph gauge and test point.
14 | Service-brake stop test on level, dry surface from ~10 km/h. Acceptance: straight stop without pull, vibration, or squeal; stopping distance aligns with manufacturer data. Record distance in metres and attach video if safe.
15 | Parking brake hold test on a 15% gradient (or approved ramp). Chock wheels as backup. Acceptance: no movement for 5 minutes in neutral. Record gradient and time; capture video/photo evidence.
16 | Measure brake pedal travel from rest to firm point with a ruler. Acceptance: within spec, typically ≤ two‑thirds of full stroke. Record mm and photograph the measurement.
Road Lights & Signaling (If Applicable)
17 | Verify headlamps (low/high), indicators, brake lights, tail and reverse lights, horn, and mirrors. Use an assistant to confirm functions. Acceptance: all illuminate/sound correctly; lenses not cracked. Photograph each function.
18 | Check rotating beacon and hazard lights required for roading per approved project specifications and authority requirements. Acceptance: beacon visible 360°. Capture photo/video in operation.
19 | Aim headlamps using a flat wall/aiming board at 10 m. Acceptance: beam cut‑off within manufacturer vertical/horizontal offsets. Record offsets in mm and photograph the board.
Axles & Drivetrain
20 | Inspect axles, differentials, and hub reductions for leaks. Clean, run machine 5 minutes, recheck for fresh wetting or drips. Acceptance: dry surfaces, no drips. Photograph before/after.
21 | Check differential and hub reduction oil levels via dipstick/fill plugs. Acceptance: within marks/level points. Record litres added if topped up; photograph plugs and dipstick.
22 | Inspect driveshaft U‑joints, yokes, and guards; rotate shaft by hand to feel play. Acceptance: no looseness > 0.2 mm; guards secure. Torque guard fasteners to spec and record N·m; attach photos.
Comments
Filled by:
Signature:
Introduction |  |  | How to use this checklist
Tires, Steering & Brakes Inspection (Wheeled Excavators) provides a focused, job-ready process for confirming tire condition, steering responsiveness, and brake performance on roadable excavators. This practical guide also covers a wheeled excavator brake test, steering system check, road lights verification when applicable, and checks for axle and drivetrain leaks. The scope is limited to mobile safety-critical systems; it excludes boom, upperstructure hydraulics, and electrical diagnostics unrelated to roading. Following it reduces puncture-related downtime, irregular tire wear, steering wander, and hazardous rollaway or insufficient stopping. You will capture readings in kPa, N·m, MPa, and mm, with photos and signatures that stand up to audits. Acceptance cues emphasize manufacturer specifications, visual evidence of no fresh wetting, controlled stopping characteristics, and dependable signaling for on-road moves per approved project specifications and authority requirements. Start the interactive mode to tick items, add comments, and export results to PDF or Excel using the built-in QR code for verification. |  |  | 1. Preparation: Park on level ground, apply parking brake, chock wheels, and isolate hydraulics. Wear PPE (hi‑vis, gloves, eye protection). Gather calibrated pressure gauge (kPa), torque wrench (N·m), hydraulic pressure kit (MPa), tread gauge, pry bar, lighting board, cleaning rags, and camera-enabled device. 2. Open the interactive checklist, select the machine ID, and review manufacturer specifications from the data plate/manual. Enable location and time stamps. Affix or scan the machine’s QR code to associate records. 3. Execute items in order. Enter readings (kPa, mm, N·m, MPa), attach photos/videos of gauges and components, and tag nonconformances. Use comments to note causes, temporary controls, and required parts. 4. Use the commentable workflow to request supervisor review for out-of-tolerance findings. Assign corrective actions, due dates, and responsible persons. Recheck and close actions with evidence attachments. 5. Using the Interactive Checklist: Toggle tick boxes as you complete steps, add annotations on photos, and link reference documents. Validate mandatory fields before proceeding to the next section. 6. Export and Share: Generate a report and export as PDF/Excel, including media and signatures. Share with maintenance, operations, and compliance teams. 7. Sign-Off and Archive: Capture digital signatures from inspector and supervisor. Archive records with QR authentication for future audits and preventive maintenance planning.