## Sheet1
Generated file by QChecklists
https://quollnet.com/checklist
Test Façade Acoustic Sealing Effectiveness: Perimeter Joints
Test façade acoustic sealing effectiveness at perimeter joints using an interactive checklist, commentable and export as PDF/Excel, for documented verification.
Project:
| Filled by: |  | Date:
Pre-Test Setup
1 | Confirm test scope, drawings, and joint locations are defined and marked on plans; include elevations and specific façade-to-structure interfaces.
2 | Verify sealant and backing materials at tested joints have cured per manufacturer datasheet; record batch, application date/time, and cure time evidence.
3 | Inspect visible continuity with flashlight and inspection mirror; acceptance: no visible discontinuities or gaps >2 mm; capture close-up photos with scale.
4 | Close doors/windows per test configuration and temporarily seal unintended openings (e.g., service penetrations) to isolate the perimeter joint; photo before/after.
Instrumentation and Calibration
5 | Verify Class 1 sound level meter calibration with 94 dB, 1 kHz acoustic calibrator before and after tests; drift ≤0.5 dB; log and photo certificates.
6 | Set pink-noise source in source room; confirm octave-band output 125–4000 Hz within ±1.5 dB of target; attach analyzer printout.
7 | Measure background LAeq in receiving room for ≥30 s; ensure ≥10 dB below test level at all bands; record readings.
Test Execution – Pink Noise Method
8 | Position loudspeaker ≥1.5 m from façade and ≥1.5 m above floor; maintain 80–90 dB(A) in source room; log stabilized levels.
9 | Mark receiving-side measurement points 0.3 m from the perimeter joint at 1.0 m spacing; note distances and heights on a test sketch.
10 | At each joint point, measure LAeq (and octave bands) for ≥10 s with mic windscreen; record values and photo mic position.
11 | Measure at least one field-of-wall control point ≥1.0 m away from the joint; record LAeq/bands to establish baseline for comparison.
12 | Compute localized level difference ΔL = L1(source room) − L2(receiving point); acceptance: joint ΔL within 3 dB of control; attach calculations.
Diagnostics and Localization
13 | Scan along joint with sound intensity probe; acceptance: no hotspots >5 dB above adjacent sections; export intensity map screenshot.
14 | Use acoustic camera or mechanic’s stethoscope to pinpoint leaks at mullion/slab or anchor penetrations; mark coordinates on photos.
15 | Apply smoke pencil at suspect gaps with HVAC off to corroborate paths; acceptance: no smoke movement through joint; upload short video.
Remediation and Retest
16 | Direct repair: install correct backer rod diameter and tool acoustic sealant to full contact per approved project specifications; log materials and installer.
17 | Allow repaired areas to cure as specified; retest identical points and recalculate ΔL; acceptance: deviations reduced to within 3 dB of control.
Documentation and Acceptance
18 | Record equipment models, serial numbers, calibration dates; upload certificates and analyzer settings; obtain supervisor review initials.
19 | Create annotated test sketch showing source, mic points, distances, and leak locations; sign and date; attach to report.
20 | Issue QR-secured report with readings, photos, calculations, and sign-offs; export PDF/Excel; distribute to stakeholders.
Comments
Filled by:
Signature:
Introduction |  |  | How to use this checklist
Test façade acoustic sealing effectiveness at perimeter joints ensures the building envelope limits flanking paths and localized sound leakage where curtain wall frames meet slabs, spandrels, or adjacent constructions. This field-focused façade acoustics procedure verifies acoustic sealant continuity at the slab-to-façade interface and identifies weak points impacting perimeter joint sound performance. Using a controlled pink-noise source, Class 1 sound level meter, and optional intensity probe or acoustic camera, teams compare joint-adjacent readings against field-of-wall controls to detect deficiencies without destructive access. The scope is limited to diagnostic verification and documentation of perimeter joint acoustic sealing; it does not replace laboratory ratings or broader airborne/impact performance tests and should be applied per approved project specifications and authority requirements. By following this checklist, you will standardize setup, measurements, acceptance decisions, and retesting after repairs, reducing callbacks and handover risk. Start in interactive mode to tick items, add comments, and export PDF/Excel with a QR-secured record. |  |  | 1. Preparation: Gather Class 1 SLM, acoustic calibrator, pink-noise source, intensity probe or acoustic camera, smoke pencil, inspection mirror, flashlight, and PPE. Review drawings and identify target joints. 2. Confirm conditions: Verify sealant cure status, access, and safe work area. Plan for minimal background noise and isolate unintended openings per the test plan. 3. Start interactive mode: Open the checklist, assign responsibilities, and set test locations. Tick items as you proceed and attach photos, readings, and calibration files. 4. Enter measurements: Log source levels, background, joint points, and control-point data. Use comments to flag anomalies and reference drawing coordinates. 5. Make decisions: Compare ΔL at joints versus control. If outside acceptance cues, add diagnostic steps and initiate repair actions. 6. Sign-Off: Capture digital signatures from inspector, contractor, and client. Generate an export with all evidence and timestamps. 7. Archive and share: Export to PDF/Excel and distribute. Use the QR code to authenticate the report and link back to source records.